## X6_FCB_Matrix
Project
FCB FW Version (MajorVersion.MinorVersion.Date) |  | 01.25.20150424 | 01.24.20140711 | 01.23.20140506 | 01.22.20140305 | 01.21.20140212 | 01.20.20131009 | 01.19.20130810 | 01.18.20130810 | 01.15.20130326 | 01.14.20130129 | 01.13.20121206 | 01.12.20121106 | 01.11.20120711 | 01.10.20120502 | 01.09.20120411 | 01.08.20120222 | 01.07.20120210 | 01.06.20120209 | 01.05.20120203 | 01.04.20120119 | 01.03.20120112 | 01.02.20120105 | 01.01.20111230 | 01.00.20111229 | 00.91.20111223 | 00.90.20111221 | 00.17.20111215 | 00.16.20111207 | 00.15.20111128 | 00.14.20111125 | 00.13.20111124 | 00.12.20111109 | 00.11.20111102 | 00.10.20111021 | 00.09.20111012 | 00.08.20110928 | 00.07.20110914 | 00.06.20110907 | 00.05.20110831 | 00.04.20110824 | 00.03.20110819 | 00.02.20110802 | 00.01.20110722
Required BIOS FW Version | [27 empty] | Radon BIOS: V1.0 | Radon BIOS: V1.0
Required BMC FW Version | [27 empty] | Radon BMC: V1.01 | Radon BMC: V1.0
Required HDDBP MCU FW Version
Issue / Feature List
| When it is not DiX6 MB that will blink Chassis LED and log sel-log. | x
| Support SC-BMC set additional command and psu pin, psu temperature, power source detection. | x | x
| Solve Power capping setting will be reset after AC on/off | x | x | x
| Support SC-BMC set additional command and psu pin, psu temperature, power source detection. | x | x | x | x
| Remove PSU revision mismatch compared function. | x | x | x | x | x
| Sometimes hot Plug PSU will cause abnormal event (vender mismatch) be logged with Liteon 1200 PSU | x | x | x | x | x | x
| PSU mismatch sensor reading always show 83h. | x | x | x | x | x | x | x
| Modify mixed MLB detected function, Doppelganger E5(MLBID=0x06) and E6(MLBID=0x07) use the same thermal solution. | x | x | x | x | x | x | x
| Support "Do nothing" in SC-BMC Spec Get Power Capping command. | x | x | x | x | x | x | x
| Modify FCB PSU redundancy Sensor Reading function base on revised PSU redundancy sensor spec. | x | x | x | x | x | x | x
| FCB have communication problem with BMC when PSU configuration 1+0 with 2 PSUs | x | x | x | x | x | x | x | x
| Set FRU Chassis Serial Tag abnormal | x | x | x | x | x | x | x | x
| Add Mezz temperature event, long term solution - filter mezz sersor when bmc report 0xff | x | x | x | x | x | x | x | x
| PSU present sensor abnormal. | x | x | x | x | x | x | x | x
| Add Slave MCU updated feature. | x | x | x | x | x | x | x | x
| Add Reset Peripheral Device Controller feature. | x | x | x | x | x | x | x | x
| CPU throttling by FCB that causes unable to full loading | x | x | x | x | x | x | x | x | x
| Modify the action of PSU info function, collect PSU info depends on PSU present. | x | x | x | x | x | x | x | x | x | x
| After BMC reset, FCB will not sync chassis power capping. | x | x | x | x | x | x | x | x | x | x | x
| Get PSU info command can't show PSU information. | x | x | x | x | x | x | x | x | x | x | x | x
| BMC-SC will lose communication after DC cycling stress. | x | x | x | x | x | x | x | x | x | x | x | x
| Implement enhanced power capping functionalities | x | x | x | x | x | x | x | x | x | x | x | x
| Implement "Restore SC to default" functionality. | x | x | x | x | x | x | x | x | x | x | x | x
| Support MCU HDDBP FW update | x | x | x | x | x | x | x | x | x | x | x | x
| Support partial Dell thermal spec | x | x | x | x | x | x | x | x | x | x | x | x
| BMC will log HDD status abnormal events under stress | x | x | x | x | x | x | x | x | x | x | x | x | x
| HDD status abnormal after BMC cold reset. | x | x | x | x | x | x | x | x | x | x | x | x | x
| Change power consumption reading from PSU POUT to PSU PIN. | x | x | x | x | x | x | x | x | x | x | x | x | x
| Add calibrator for sled power reading from ADM1275. | x | x | x | x | x | x | x | x | x | x | x | x | x
| Fix precision lost issue when converting Current reading from ADM1275 to power consumption. | x | x | x | x | x | x | x | x | x | x | x | x | x
| Enhance error detection of "PSU Fault Byte" or "PSU AC Loss Byte". | x | x | x | x | x | x | x | x | x | x | x | x | x
| Correct "Thermal Throttling support" bit to "Does not allow". | x | x | x | x | x | x | x | x | x | x | x | x | x
| Fix function error of manual fan speed control. | x | x | x | x | x | x | x | x | x | x | x | x | x
| Support HDD Configuration Table Update Feature. | x | x | x | x | x | x | x | x | x | x | x | x | x | x
| Add error recovery mechanism on PMBus. | x | x | x | x | x | x | x | x | x | x | x | x | x | x
| Add HDD Status report. | x | x | x | x | x | x | x | x | x | x | x | x | x | x
| Lock FCB Reset during Flash process. | x | x | x | x | x | x | x | x | x | x | x | x | x | x
| Correct PSU Redundancy Sensor reading. | x | x | x | x | x | x | x | x | x | x | x | x | x | x
| PSU 1200W MAX_POUT support. | x | x | x | x | x | x | x | x | x | x | x | x | x | x
| Delay 1 second of IPMB packet while MLB DC OFF -> ON for IDT EEPROM issue. | x | x | x | x | x | x | x | x | x | x | x | x | x | x | x
| Add retry mechanism to avoid system being stuck in re-sending handshaking command while FAN SKU mismatch. | x | x | x | x | x | x | x | x | x | x | x | x | x | x | x | x
| Kcsflash utility version (1.0.31) update for Linux/Windows OS environment. | x | x | x | x | x | x | x | x | x | x | x | x | x | x | x | x
| Add filter mechanism to avoid abnormal temperature of sled ambient & maximum critical component from MLB. | x | x | x | x | x | x | x | x | x | x | x | x | x | x | x | x
| Add retry mechanism to avoid PMBus being stuck while hot-plug PSU. | x | x | x | x | x | x | x | x | x | x | x | x | x | x | x | x
| Stop sending set power limit value & deactive DCMI command while chassis power capping disabled. | x | x | x | x | x | x | x | x | x | x | x | x | x | x | x | x
| Fix abnormal problem with FCB H8 F/W flash in node1 while 4 sleds on. | x | x | x | x | x | x | x | x | x | x | x | x | x | x | x | x | x
| Support new FAN table SKU format. | x | x | x | x | x | x | x | x | x | x | x | x | x | x | x | x | x | x
| FCB updated failed while get image stage return error - add workaround mechanism. | x | x | x | x | x | x | x | x | x | x | x | x | x | x | x | x | x | x
| FAN Table Image update for Vidar. | x | x | x | x | x | x | x | x | x | x | x | x | x | x | x | x | x | x | x
| FCB updated failed with BMC reset - add workaround mechanism. | x | x | x | x | x | x | x | x | x | x | x | x | x | x | x | x | x | x | x
| Adjust Correction Time Limit value in DCMI Set Power Limit Command. | x | x | x | x | x | x | x | x | x | x | x | x | x | x | x | x | x | x | x | x
| Add recommended DCMI Deactivate action which defined in DCMI_Spec_V1_1_Rev1_0_MARKUP.pdf. | x | x | x | x | x | x | x | x | x | x | x | x | x | x | x | x | x | x | x | x
| Fix FAN low speed when abnormal SKU. | x | x | x | x | x | x | x | x | x | x | x | x | x | x | x | x | x | x | x | x | x
| Code optimizes to stress upgrade issue. | x | x | x | x | x | x | x | x | x | x | x | x | x | x | x | x | x | x | x | x | x
| Correct misuse sled number in setting PSU configuration command. | x | x | x | x | x | x | x | x | x | x | x | x | x | x | x | x | x | x | x | x | x
| Add retry & drop mechanism to avoid system being stuck in re-sending IPMB packet. | x | x | x | x | x | x | x | x | x | x | x | x | x | x | x | x | x | x | x | x | x
| Correct misuse IPMB checksum value as action request byte in set sensor inform command. | x | x | x | x | x | x | x | x | x | x | x | x | x | x | x | x | x | x | x | x | x
| Optimize thermal control algorithm. | x | x | x | x | x | x | x | x | x | x | x | x | x | x | x | x | x | x | x | x | x | x
| Code enhance to avoid system being stuck in re-sending loop. | x | x | x | x | x | x | x | x | x | x | x | x | x | x | x | x | x | x | x | x | x | x
| Fix set sensor inform reading isssue. | x | x | x | x | x | x | x | x | x | x | x | x | x | x | x | x | x | x | x | x | x | x
| Change DCMI - Set Power Limit Command - Exception Action from “OEM defined action” to “NO Action” | x | x | x | x | x | x | x | x | x | x | x | x | x | x | x | x | x | x | x | x | x | x
| PSU configuration would be re-set to 2+0 after AC cycle. | x | x | x | x | x | x | x | x | x | x | x | x | x | x | x | x | x | x | x | x | x | x | x
| FAN table image (VIDA0200.bin) for VIDAR | x | x | x | x | x | x | x | x | x | x | x | x | x | x | x | x | x | x | x | x | x | x | x | x
| FAN table image (VILI0100.bin) for VILI | x | x | x | x | x | x | x | x | x | x | x | x | x | x | x | x | x | x | x | x | x | x | x | x
| Modify Fan algorthim for thermal request | x | x | x | x | x | x | x | x | x | x | x | x | x | x | x | x | x | x | x | x | x | x | x | x
| Add firmware update status byte data in set sensor info command | x | x | x | x | x | x | x | x | x | x | x | x | x | x | x | x | x | x | x | x | x | x | x | x
| Remove workaround method which added in V00.91 | x | x | x | x | x | x | x | x | x | x | x | x | x | x | x | x | x | x | x | x | x | x | x | x
| The FAN RPM was abnormal in FCB 00.17 with FAN table | x | x | x | x | x | x | x | x | x | x | x | x | x | x | x | x | x | x | x | x | x | x | x | x
| PSU amber LED issue on Delta 1400W PSU DPS-1200MB-1 A | x | x | x | x | x | x | x | x | x | x | x | x | x | x | x | x | x | x | x | x | x | x | x | x
| Workaround soultion to avoid BMC reset issue | x | x | x | x | x | x | x | x | x | x | x | x | x | x | x | x | x | x | x | x | x | x | x | x | x
| Fix re-send chassis configuration command if no FAN table condition issue | x | x | x | x | x | x | x | x | x | x | x | x | x | x | x | x | x | x | x | x | x | x | x | x | x
| FAN table image for VILI project. | x | x | x | x | x | x | x | x | x | x | x | x | x | x | x | x | x | x | x | x | x | x | x | x | x | x
| Sled power incorrect when stress | x | x | x | x | x | x | x | x | x | x | x | x | x | x | x | x | x | x | x | x | x | x | x | x | x | x
| Support FSC exhaust algorithm | x | x | x | x | x | x | x | x | x | x | x | x | x | x | x | x | x | x | x | x | x | x | x | x | x | x
| Support correct thermal control | x | x | x | x | x | x | x | x | x | x | x | x | x | x | x | x | x | x | x | x | x | x | x | x | x | x | x
| Support fan table auto detection | x | x | x | x | x | x | x | x | x | x | x | x | x | x | x | x | x | x | x | x | x | x | x | x | x | x | x
| Support fan table select by jumper | x | x | x | x | x | x | x | x | x | x | x | x | x | x | x | x | x | x | x | x | x | x | x | x | x | x | x
| Support Throttle Disable by jumper | x | x | x | x | x | x | x | x | x | x | x | x | x | x | x | x | x | x | x | x | x | x | x | x | x | x | x
| Support fan table version report | x | x | x | x | x | x | x | x | x | x | x | x | x | x | x | x | x | x | x | x | x | x | x | x | x | x | x
| Support fan control scheme report | x | x | x | x | x | x | x | x | x | x | x | x | x | x | x | x | x | x | x | x | x | x | x | x | x | x | x
| Support new SC spec. set enclosure power capping command features | x | x | x | x | x | x | x | x | x | x | x | x | x | x | x | x | x | x | x | x | x | x | x | x | x | x | x
| Support new SC spec. fan speed command features | x | x | x | x | x | x | x | x | x | x | x | x | x | x | x | x | x | x | x | x | x | x | x | x | x | x | x
| Revise PSU Configuration Setting procedure | x | x | x | x | x | x | x | x | x | x | x | x | x | x | x | x | x | x | x | x | x | x | x | x | x | x | x
| Set Chassis Configuration setting value revised. | x | x | x | x | x | x | x | x | x | x | x | x | x | x | x | x | x | x | x | x | x | x | x | x | x | x | x
| Added PSU AC LOSS Status setting in sensor info command. | x | x | x | x | x | x | x | x | x | x | x | x | x | x | x | x | x | x | x | x | x | x | x | x | x | x | x
| FAN Table for Radno MLB | x | x | x | x | x | x | x | x | x | x | x | x | x | x | x | x | x | x | x | x | x | x | x | x | x | x | x | x
| FCB FW upgrade revised | x | x | x | x | x | x | x | x | x | x | x | x | x | x | x | x | x | x | x | x | x | x | x | x | x | x | x | x
| RedundancyReading in PSU Info | x | x | x | x | x | x | x | x | x | x | x | x | x | x | x | x | x | x | x | x | x | x | x | x | x | x | x | x
| Reload mechanism for capping, theraml throttle and PSU config setting. | x | x | x | x | x | x | x | x | x | x | x | x | x | x | x | x | x | x | x | x | x | x | x | x | x | x | x | x
| Retrieve mechanism for Synchronize data. | x | x | x | x | x | x | x | x | x | x | x | x | x | x | x | x | x | x | x | x | x | x | x | x | x | x | x | x
| PUS information Data, Chassis ID and Thermal Throttling Support in Set Chassis Configuration Command | x | x | x | x | x | x | x | x | x | x | x | x | x | x | x | x | x | x | x | x | x | x | x | x | x | x | x | x
| Fan speed reading correction in initial un-stable state | x | x | x | x | x | x | x | x | x | x | x | x | x | x | x | x | x | x | x | x | x | x | x | x | x | x | x | x | x
| Primary SW solution for new H8 throttle function | x | x | x | x | x | x | x | x | x | x | x | x | x | x | x | x | x | x | x | x | x | x | x | x | x | x | x | x | x
| New SC-BMC commands support based on BMC_Firmware_Spec_for_DCS_PE-C_V1 02_markup_11042011.pdf | x | x | x | x | x | x | x | x | x | x | x | x | x | x | x | x | x | x | x | x | x | x | x | x | x | x | x | x | x
| Chassis level HW Disable Throttling Feature Patch | x | x | x | x | x | x | x | x | x | x | x | x | x | x | x | x | x | x | x | x | x | x | x | x | x | x | x | x | x | x
| Chassis level HW Disable Throttling Feature | x | x | x | x | x | x | x | x | x | x | x | x | x | x | x | x | x | x | x | x | x | x | x | x | x | x | x | x | x | x | x
| Version Handshaking Mechanism for new SC-BMC communication protocol v1.1 | x | x | x | x | x | x | x | x | x | x | x | x | x | x | x | x | x | x | x | x | x | x | x | x | x | x | x | x | x | x | x | x
| Add a current sensor reading for P12V_HDD | x | x | x | x | x | x | x | x | x | x | x | x | x | x | x | x | x | x | x | x | x | x | x | x | x | x | x | x | x | x | x | x
| New Thermal Solution | x | x | x | x | x | x | x | x | x | x | x | x | x | x | x | x | x | x | x | x | x | x | x | x | x | x | x | x | x | x | x | x | x
| Shift 2 bits of IpmbReq->RqSeqRqLun in IPMB request data message | x | x | x | x | x | x | x | x | x | x | x | x | x | x | x | x | x | x | x | x | x | x | x | x | x | x | x | x | x | x | x | x | x
| Power down issue when H8 FW update finished | x | x | x | x | x | x | x | x | x | x | x | x | x | x | x | x | x | x | x | x | x | x | x | x | x | x | x | x | x | x | x | x | x
| Trigger watchdog timer in CPLD module | x | x | x | x | x | x | x | x | x | x | x | x | x | x | x | x | x | x | x | x | x | x | x | x | x | x | x | x | x | x | x | x | x | x
| Reading of Get Power Reading command is not reasonable | x | x | x | x | x | x | x | x | x | x | x | x | x | x | x | x | x | x | x | x | x | x | x | x | x | x | x | x | x | x | x | x | x | x | x
| Input Current reading is 0 Amps | x | x | x | x | x | x | x | x | x | x | x | x | x | x | x | x | x | x | x | x | x | x | x | x | x | x | x | x | x | x | x | x | x | x | x
| Input Voltage reading is 0 Volts | x | x | x | x | x | x | x | x | x | x | x | x | x | x | x | x | x | x | x | x | x | x | x | x | x | x | x | x | x | x | x | x | x | x | x
| FCB Image header doesn't match with FCB spec | x | x | x | x | x | x | x | x | x | x | x | x | x | x | x | x | x | x | x | x | x | x | x | x | x | x | x | x | x | x | x | x | x | x | x | x
| PSU Fault Byte error in Get Sensor Info | x | x | x | x | x | x | x | x | x | x | x | x | x | x | x | x | x | x | x | x | x | x | x | x | x | x | x | x | x | x | x | x | x | x | x | x
| PSU 1 Status and PSU 2 Status are reverse | x | x | x | x | x | x | x | x | x | x | x | x | x | x | x | x | x | x | x | x | x | x | x | x | x | x | x | x | x | x | x | x | x | x | x | x | x
| Fan speed of Delta 1400W PSU(DPS-1200 MB -1A) | x | x | x | x | x | x | x | x | x | x | x | x | x | x | x | x | x | x | x | x | x | x | x | x | x | x | x | x | x | x | x | x | x | x | x | x | x | x
| Statelite Controller Chassis Name is None in WebUI | x | x | x | x | x | x | x | x | x | x | x | x | x | x | x | x | x | x | x | x | x | x | x | x | x | x | x | x | x | x | x | x | x | x | x | x | x | x | x
| Unique cycling number RqSeqRqLun_Cnt in IpmbReq->RqSeqRqLun field | x | x | x | x | x | x | x | x | x | x | x | x | x | x | x | x | x | x | x | x | x | x | x | x | x | x | x | x | x | x | x | x | x | x | x | x | x | x | x
| Reading of Get Power Reading command is not reasonable | x | x | x | x | x | x | x | x | x | x | x | x | x | x | x | x | x | x | x | x | x | x | x | x | x | x | x | x | x | x | x | x | x | x | x | x | x | x | x | x
| Power Capping is not functional | x | x | x | x | x | x | x | x | x | x | x | x | x | x | x | x | x | x | x | x | x | x | x | x | x | x | x | x | x | x | x | x | x | x | x | x | x | x | x | x
| Input Voltage reading is 0 Volts | x | x | x | x | x | x | x | x | x | x | x | x | x | x | x | x | x | x | x | x | x | x | x | x | x | x | x | x | x | x | x | x | x | x | x | x | x | x | x | x
| Input Current reading is 0 Amps | x | x | x | x | x | x | x | x | x | x | x | x | x | x | x | x | x | x | x | x | x | x | x | x | x | x | x | x | x | x | x | x | x | x | x | x | x | x | x | x
| Input Voltage reading is 0 Volts | x | x | x | x | x | x | x | x | x | x | x | x | x | x | x | x | x | x | x | x | x | x | x | x | x | x | x | x | x | x | x | x | x | x | x | x | x | x | x | x
| Input Current reading is 0 Amps | x | x | x | x | x | x | x | x | x | x | x | x | x | x | x | x | x | x | x | x | x | x | x | x | x | x | x | x | x | x | x | x | x | x | x | x | x | x | x | x
| FAN5 is listed in SDR | x | x | x | x | x | x | x | x | x | x | x | x | x | x | x | x | x | x | x | x | x | x | x | x | x | x | x | x | x | x | x | x | x | x | x | x | x | x | x | x | x
| Inlet Temp reading is 0 degrees C | x | x | x | x | x | x | x | x | x | x | x | x | x | x | x | x | x | x | x | x | x | x | x | x | x | x | x | x | x | x | x | x | x | x | x | x | x | x | x | x | x
| Revise FSC_SUPPORT_ABNORMAL flag to disable FSC_Get_Mode_Abnormal() judgement | x | x | x | x | x | x | x | x | x | x | x | x | x | x | x | x | x | x | x | x | x | x | x | x | x | x | x | x | x | x | x | x | x | x | x | x | x | x | x | x | x | x
| 1st release for pcba build | x | x | x | x | x | x | x | x | x | x | x | x | x | x | x | x | x | x | x | x | x | x | x | x | x | x | x | x | x | x | x | x | x | x | x | x | x | x | x | x | x | x | x
Note | x : Bug fixed or implemented in related version.
Blank : Bug/feature not fixed/implemented or not verified.